## Feuille1
GPIO	Input	Output	PWM	ADC	Notes	Projet
0	pulled up	OK		ADC2 / (pas de Wifi)	outputs PWM signal at boot, must be LOW to enter flashing mode	BP0
1	TX pin	OK			debug output at boot / Serial monitor TX	X
2	OK	OK		ADC2 / (pas de Wifi)	connected to on-board LED, must be left floating or LOW to enter flashing mode	BP1
3	OK	RX pin			HIGH at boot / Serial monitor RX	X
4	OK	OK		ADC2 / (pas de Wifi)		CAN_RX
5	OK	OK			outputs PWM signal at boot, strapping pin / SPI CS
6	x	x			connected to the integrated SPI flash	X
7	x	x			connected to the integrated SPI flash	X
8	x	x			connected to the integrated SPI flash	X
9	x	x			connected to the integrated SPI flash	X
10	x	x			connected to the integrated SPI flash	X
11	x	x			connected to the integrated SPI flash	X
12	OK	OK		ADC2 / (pas de Wifi)	boot fails if pulled high, strapping pin	BP2
13	OK	OK		ADC2 / (pas de Wifi)		SERVO
14	OK	OK		ADC2 / (pas de Wifi)	outputs PWM signal at boot
15	OK	OK		ADC2 / (pas de Wifi)	outputs PWM signal at boot, strapping pin
16	OK	OK			Serial2 RX	UART_RX
17	OK	OK			Serial2 TX	UART_TX
18	OK	OK			SPI SCLK	CAN_TX
19	OK	OK			SPI MISO	ENCODER_B
21	OK	OK			I2C SDA	SDA
22	OK	OK			I2C SCL	SCL
23	OK	OK			SPI MOSI	ENCODER_A
25	OK	OK		ADC1		DIR
26	OK	OK		ADC2 / (pas de Wifi)		ON
27	OK	OK		ADC2 / (pas de Wifi)		PWM
32	OK	OK		ADC1		IR4
33	OK	OK		ADC1		POT
34	OK	x		ADC1	input only – no pull-up – no pull-down	IR3
35	OK	x		ADC1	input only – no pull-up – no pull-down	IR2
36	OK	x		ADC1	input only – no pull-up – no pull-down	IR0
39	OK	x		ADC1	input only – no pull-up – no pull-down	IR1